## discharge_calculation
Note - Figures in red represents recorded/observed values. All other figures are arrived
at based on these values.
Placing cursor over these trianges in 'RED' pops up a box containing cells' inforamtion,
and guide the user to accomplish the task.
[5 empty] | Water Surface Slope |  | 0.0006
Mid-Section Method
1 | 2 | 3 | 4 | 5 | 6 | 7 | 8
RD | DEPTH | Angle | Velocity | Corrected | Segment | Segemnt
in m | in m |  | in m/sec | velocity | Area | Discharge |  | Remark
7 | 0 | 0 | 0 | 0 | 0 | 0 |  | Water edge
10 | 1 | 0 | 0.3 | 0.3 | 4 | 1.2 | 3.1623
15 | 1.3 | 0 | 0.4 | 0.4 | 6.5 | 2.6 | 5.009
20 | 1.4 | 0 | 0.5 | 0.5 | 7 | 3.5 | 5.001
25 | 1.6 | 0 | 0.45 | 0.45 | 8 | 3.6 | 5.004
30 | 1.9 | 0 | 0.6 | 0.6 | 9.5 | 5.7 | 5.009
35 | 2.7 | 0 | 0.8 | 0.8 | 13.5 | 10.8 | 5.0636
40 | 2.3 | 0 | 0.6 | 0.6 | 11.5 | 6.9 | 5.016
45 | 2 | 0 | 0.4 | 0.4 | 10 | 4 | 5.009
50 | 1.3 | 0 | 0.3 | 0.3 | 6.5 | 1.95 | 5.0488
55 | 1.2 | 0 | 0.2 | 0.2 | 5.4 | 1.08 | 5.001
59 | 0 | 0 | 0 | 0 | 0 | 0 | 4.1761 | Water edge
[5 empty] | 81.9 | 41.33 | 52.4997
Wetted Perimeter, P |  | 52.4997 |  |  | Area, A = |  | 81.9
Mean Velocity, V = |  | 0.50464 |  |  | Discharge, Q = |  | 41.33
Manning, n = |  | 0.06529 |  |  | Hydraulic Mean Depth, R = |  | 1.56
Note on B10: Cells in this column occupies observed depths at each vertical.
Note on D10: Velocity recorded at 0.6* depth at each vertical
Note on F10: This column reports the segemental area through which water flow past the measuring section. It is Calculated by mid-section method in a manner shown below: (for RDs from 10 to 55) Ai = (bi+1 - bi-1)/2 * Di = (15 - 7)/2 * 1 = 4, also = (20 - 10)/2 * 1.3 = 6.5, and so on. For near-end section (RD 7), A = (bi - bi-1)/2 * di-1 = (10 - 7)/2 * 0 = 0 For far-end section (RD 59), A = (bi - bi-1)/2 * di = (59 - 55)/2 * 0 = 0
Note on G10: Segment discharge = Segment area * velocity = 4.0 * 0.3 = 1.2, and so on
Note on F24: The total of all segment area is river X-sectional area when observation was carried out at a particualr water level
Note on G24: This figure sums up segmental discharge. This river discharge corresponds to a water level prevailing during observation period, and should be used for fitting of rating curve.
Note on B28: Manning n is obtained by formula V = 1/n * R^(2/3) * S^(1/2) 0.505 = 1/n *1.56^(2/3) * (0.0006)^0.5 n = 0.065
Note on B27: Q = A * V 41.33 = 81.9 * V, V = 0.505 m/sec
Note on G28: R = Area / wetted Perimeter, P R = 81.9 / 52.5 = 1.56
Note on C10: Angle of flow form normal to cross-section
Note on E10: Corrected velocity = Velocity recorded * flow angle from perpendicular drawn to cross section line
Note on H11: This colum indicates estimation of wetted perimeter. P = ∑ sqrt((bi+1 - bi)^2 +(di+1 - di)^2)

## Assignment_sheet
Assignment no.1 A bridge site on a river is reached by a team to measure its discharge between two consecutive piers on a particular day. At the end of discharge observation, the team gathered following set of information. Flow was normal to measuring section. Determine river discharge between piers; cross-sectional area- also known as flow area; mean velocity; manning coefficient; & Hydraulic Mean Depth. Water surface slope = 0.005; At different RDs, depth and velocity obsereved are as follows: RDs Depth in metre Velocity at 0.6 D Reamrks 06 1.0 0.3 Water Edge near the pier 10 2.0 0.5 18 2.8 1.5 25 3.0 2.3 31 3.8 2.5 38 4.5 2.0 45 5.6 1.5 53 6.2 1.5 58 5.6 1.2 65 4.0 0.8 72 1.2 0.2 75 0.6 0.1 Water Edge near the pier Once this assignment is over, participant may upload it using 'Drop Box for Discharge Calculation Sheet' on DL web-site.